## IBF Decoding
50 Cells
4 Hash Count
| 100 | 1K | 10K | 100K
0 | 1 | 1 | 1
5 | 1 | 1 | 1
10 | 1 | 1 | 1
15 | 1 | 1 | 1
20 | 1 | 0.998 | 1
25 | 1 | 1 | 1
30 | 0.97233 | 0.97833 | 0.96167
35 | 0.70286 | 0.66114 | 0.74057
40 | 0.2775 | 0.2465 | 0.24575
45 | 0.12089 | 0.136 | 0.13267
50 | 0.0728 | 0.0738 | 0.0796

## HashCount
1000 trials
50 Cells
100 Keys
| 2 Hash Functions | 3 Hash Functions | 4 Hash Functions | 5 Hash Functions | 6 Hash Functions
0 | 1 | 1 | 1 | 1 | 1
5 | 0.9954 | 0.9996 | 1 | 1 | 1
10 | 0.9841 | 0.9994 | 1 | 1 | 1
15 | 0.97553 | 0.99893 | 1 | 1 | 1
20 | 0.95725 | 0.99795 | 0.99985 | 0.9999 | 1
25 | 0.92144 | 0.99276 | 0.99848 | 0.99848 | 0.94768
30 | 0.84693 | 0.98057 | 0.9789 | 0.8237 | 0.39213
35 | 0.73906 | 0.88611 | 0.70086 | 0.26263 | 0.098514
40 | 0.5922 | 0.56495 | 0.2591 | 0.0993 | 0.04355
45 | 0.45098 | 0.29418 | 0.12547 | 0.051222 | 0.0204
50 | 0.34918 | 0.1872 | 0.07368 | 0.02748 | 0.01114
In the original paper for deltas less than 30 hash_count 4 decodes 100% of the time. For deltas greater than 30, hash_count = 3 provides the high rate of successful decoding. However, at lower deltas hash_count 3 is less reliable than 4, with approximately 98% success for deltas from 15 to 25 and 92% at 30.

## Correction Overhead
10 trials
4 HashCount
| 20 | 30 | 40 | 50 | 60 | 70 | 80 | 90 | 100 | 110 | 120 | 130 | 140 | 150 | 160
10 | 1 | 1 | 1 | 1 | 1 | 1 | 1 | 1 | 1 | 1 | 1 | 1 | 1 | 1 | 1
100 | 1.0753 | 1.0881 | 1.0102 | 1.0124 | 1.0186 | 1.0417 | 1 | 1 | 1 | 1 | 1 | 1 | 1 | 1 | 1
1K | 1.0741 | 1.1586 | 1.0487 | 1.0703 | 1.0254 | 1.0329 | 1.0468 | 1.0328 | 1.0375 | 1.0255 | 1.0024 | 1.007 | 1.0278 | 1.0153 | 1.0315
10K | 1.2318 | 1.1547 | 1.1762 | 1.1424 | 1.0354 | 1.0322 | 1.0505 | 1.1044 | 1.1024 | 1.084 | 1.0776 | 1.0613 | 1.044 | 1.0616 | 1.0473
100K
In the original paper, the scaling overhead drops sharply as the number of cells per IBF is increased from 10 to 40, and reaches a point of diminishing returns after 80 cells. With 80 cells per strata, any estimate returned by the Strata Estimator should be scaled by a factor of 1.39 (in our case 2.10) to ensure that it will be greater than or equal to d 99% of th time.

## Min Wise Hash Function
Real J | Calc J | Real Diff | Calc Diff | Overhead
0.999 | 0.99974 | 100 | 26.0577 | 3.8376
0.998 | 0.99922 | 200 | 78.2325 | 2.5565
0.99701 | 0.99896 | 300 | 104.3757 | 2.8742
0.99602 | 0.99896 | 400 | 104.4278 | 3.8304
0.99502 | 0.9974 | 500 | 261.4101 | 1.9127
0.99404 | 0.99661 | 600 | 340.1338 | 1.764
0.99305 | 0.99635 | 700 | 366.5279 | 1.9098
0.99206 | 0.99505 | 800 | 498.0013 | 1.6064
0.99108 | 0.99349 | 900 | 656.1091 | 1.3717
0.9901 | 0.99219 | 1000 | 788.2354 | 1.2687
0.98912 | 0.99141 | 1100 | 867.8294 | 1.2675
0.98814 | 0.9901 | 1200 | 1000.4739 | 1.1994
0.98717 | 0.98958 | 1300 | 1053.9288 | 1.2335
0.98619 | 0.98932 | 1400 | 1080.9546 | 1.2952
0.98522 | 0.9862 | 1500 | 1400.2257 | 1.0713
0.98425 | 0.9849 | 1600 | 1534.0864 | 1.043
0.98328 | 0.98385 | 1700 | 1641.5586 | 1.0356
0.98232 | 0.98333 | 1800 | 1695.7968 | 1.0614
0.98135 | 0.98099 | 1900 | 1937.5189 | 0.98064
0.98039 | 0.97995 | 2000 | 2045.7705 | 0.97763
0.97943 | 0.97917 | 2100 | 2127.3662 | 0.98714
0.97847 | 0.97917 | 2200 | 2128.419 | 1.0336
0.97752 | 0.97813 | 2300 | 2237.1272 | 1.0281
0.97656 | 0.9776 | 2400 | 2292.127 | 1.0471
0.97561 | 0.97604 | 2500 | 2455.1914 | 1.0183
0.97466 | 0.97578 | 2600 | 2483.431 | 1.0469
0.97371 | 0.97552 | 2700 | 2511.704 | 1.075
0.97276 | 0.97422 | 2800 | 2648.36 | 1.0573
0.97182 | 0.9737 | 2900 | 2703.9072 | 1.0725
0.97087 | 0.97214 | 3000 | 2868.215 | 1.0459
0.96993 | 0.97161 | 3100 | 2924.0376 | 1.0602
0.96899 | 0.97083 | 3200 | 3007.1853 | 1.0641
0.96805 | 0.96953 | 3300 | 3145.0625 | 1.0493
0.96712 | 0.96823 | 3400 | 3283.2485 | 1.0356
0.96618 | 0.96719 | 3500 | 3394.3582 | 1.0311
0.96525 | 0.96641 | 3600 | 3478.2703 | 1.035
0.96432 | 0.96562 | 3700 | 3562.3225 | 1.0386
0.96339 | 0.96458 | 3800 | 3674.0183 | 1.0343
0.96246 | 0.9638 | 3900 | 3758.3992 | 1.0377
0.96154 | 0.96328 | 4000 | 3815.358 | 1.0484
0.96061 | 0.96276 | 4100 | 3872.4058 | 1.0588
0.95969 | 0.96198 | 4200 | 3957.156 | 1.0614
0.95877 | 0.96146 | 4300 | 4014.3928 | 1.0711
0.95785 | 0.96068 | 4400 | 4099.402 | 1.0733
0.95694 | 0.95885 | 4500 | 4295.536 | 1.0476
0.95602 | 0.95781 | 4600 | 4408.7803 | 1.0434
0.95511 | 0.95703 | 4700 | 4494.411 | 1.0457
0.9542 | 0.95625 | 4800 | 4580.1904 | 1.048
0.95329 | 0.95599 | 4900 | 4610.3164 | 1.0628
0.95238 | 0.95573 | 5000 | 4640.477 | 1.0775
0.95147 | 0.95417 | 5100 | 4810.4497 | 1.0602
0.95057 | 0.95365 | 5200 | 4868.7827 | 1.068
0.94967 | 0.9513 | 5300 | 5123.5923 | 1.0344
0.94877 | 0.95026 | 5400 | 5238.538 | 1.0308
0.94787 | 0.94948 | 5500 | 5325.5415 | 1.0328
0.94697 | 0.94818 | 5600 | 5469.1064 | 1.0239
0.94607 | 0.94688 | 5700 | 5613.0044 | 1.0155
0.94518 | 0.94583 | 5800 | 5728.9087 | 1.0124
0.94429 | 0.94453 | 5900 | 5873.402 | 1.0045
0.9434 | 0.94323 | 6000 | 6018.2285 | 0.99697
0.94251 | 0.94271 | 6100 | 6078.018 | 1.0036
0.94162 | 0.94245 | 6200 | 6109.427 | 1.0148
0.94073 | 0.94193 | 6300 | 6169.3584 | 1.0212
0.93985 | 0.94115 | 6400 | 6257.901 | 1.0227
0.93897 | 0.94089 | 6500 | 6289.48 | 1.0335
0.93809 | 0.9401 | 6600 | 6378.2524 | 1.0348
0.93721 | 0.93932 | 6700 | 6467.1846 | 1.036
0.93633 | 0.93828 | 6800 | 6584.927 | 1.0327
0.93545 | 0.93672 | 6900 | 6760.346 | 1.0207
0.93458 | 0.9362 | 7000 | 6821.114 | 1.0262
0.93371 | 0.93594 | 7100 | 6853.1855 | 1.036
0.93284 | 0.93437 | 7200 | 7029.404 | 1.0243
0.93197 | 0.93385 | 7300 | 7090.5205 | 1.0295
0.9311 | 0.93307 | 7400 | 7180.6274 | 1.0306
0.93023 | 0.93177 | 7500 | 7328.7925 | 1.0234
0.92937 | 0.93047 | 7600 | 7477.298 | 1.0164
0.92851 | 0.93021 | 7700 | 7509.9307 | 1.0253
0.92764 | 0.92995 | 7800 | 7542.5996 | 1.0341
0.92678 | 0.92969 | 7900 | 7575.3037 | 1.0429
0.92593 | 0.92891 | 8000 | 7666.2603 | 1.0435
0.92507 | 0.92812 | 8100 | 7757.372 | 1.0442
0.92421 | 0.92682 | 8200 | 7907.043 | 1.0371
0.92336 | 0.92552 | 8300 | 8057.0454 | 1.0302
0.92251 | 0.92474 | 8400 | 8148.7734 | 1.0308
0.92166 | 0.92448 | 8500 | 8182.0005 | 1.0389
0.92081 | 0.92422 | 8600 | 8215.263 | 1.0468
0.91996 | 0.9224 | 8700 | 8424.899 | 1.0327
0.91912 | 0.92161 | 8800 | 8517.251 | 1.0332
0.91827 | 0.92135 | 8900 | 8550.799 | 1.0408
0.91743 | 0.92083 | 9000 | 8613.881 | 1.0448
0.91659 | 0.91979 | 9100 | 8736.14 | 1.0416
0.91575 | 0.91927 | 9200 | 8799.46 | 1.0455
0.91491 | 0.91901 | 9300 | 8833.263 | 1.0528
0.91408 | 0.91875 | 9400 | 8867.102 | 1.0601
0.91324 | 0.91745 | 9500 | 9019.624 | 1.0533
0.91241 | 0.91693 | 9600 | 9083.329 | 1.0569
0.91158 | 0.91563 | 9700 | 9236.381 | 1.0502
0.91075 | 0.91484 | 9800 | 9330.151 | 1.0504
0.90992 | 0.9138 | 9900 | 9453.925 | 1.0472
0.90909 | 0.91302 | 10000 | 9548.052 | 1.0473
0.90827 | 0.91224 | 10100 | 9642.337 | 1.0475
0.90744 | 0.91068 | 10200 | 9826.715 | 1.038
0.90662 | 0.91016 | 10300 | 9891.411 | 1.0413
0.9058 | 0.90938 | 10400 | 9986.251 | 1.0414
0.90498 | 0.90859 | 10500 | 10081.25 | 1.0415
0.90416 | 0.90807 | 10600 | 10146.284 | 1.0447
0.90334 | 0.90677 | 10700 | 10301.913 | 1.0386
0.90253 | 0.90651 | 10800 | 10337.004 | 1.0448
0.90171 | 0.90521 | 10900 | 10493.109 | 1.0388
0.9009 | 0.90495 | 11000 | 10528.363 | 1.0448
0.90009 | 0.90339 | 11100 | 10715.298 | 1.0359
0.89928 | 0.90156 | 11200 | 10933.113 | 1.0244
0.89847 | 0.90078 | 11300 | 11029.631 | 1.0245
0.89767 | 0.90078 | 11400 | 11034.851 | 1.0331
0.89686 | 0.89792 | 11500 | 11375.959 | 1.0109
0.89606 | 0.89714 | 11600 | 11473.161 | 1.0111
0.89526 | 0.89635 | 11700 | 11570.533 | 1.0112
0.89445 | 0.89479 | 11800 | 11760.198 | 1.0034
0.89366 | 0.89349 | 11900 | 11919.556 | 0.99836
0.89286 | 0.89271 | 12000 | 12017.608 | 0.99853
0.89206 | 0.89219 | 12100 | 12084.975 | 1.0012
0.89127 | 0.89089 | 12200 | 12245.119 | 0.99632
0.89047 | 0.8901 | 12300 | 12343.702 | 0.99646
0.88968 | 0.88984 | 12400 | 12380.487 | 1.0016
0.88889 | 0.88854 | 12500 | 12541.371 | 0.9967
0.8881 | 0.88646 | 12600 | 12795.913 | 0.98469
0.88731 | 0.88594 | 12700 | 12864.207 | 0.98724
0.88652 | 0.88568 | 12800 | 12901.421 | 0.99214
0.88574 | 0.88464 | 12900 | 13032.296 | 0.98985
0.88496 | 0.88438 | 13000 | 13069.655 | 0.99467
0.88417 | 0.88438 | 13100 | 13075.791 | 1.0019
0.88339 | 0.88307 | 13200 | 13238.392 | 0.9971
0.88261 | 0.88229 | 13300 | 13338.627 | 0.9971
0.88183 | 0.88151 | 13400 | 13439.028 | 0.9971
0.88106 | 0.88125 | 13500 | 13476.742 | 1.0017
0.88028 | 0.87969 | 13600 | 13671.822 | 0.99475
0.87951 | 0.87865 | 13700 | 13804.297 | 0.99244
0.87873 | 0.87786 | 13800 | 13905.448 | 0.99242
0.87796 | 0.87682 | 13900 | 14038.396 | 0.99014
0.87719 | 0.87552 | 14000 | 14203.278 | 0.98569
0.87642 | 0.87474 | 14100 | 14305.056 | 0.98567
0.87566 | 0.87422 | 14200 | 14375.238 | 0.98781
0.87489 | 0.87396 | 14300 | 14413.728 | 0.99211
0.87413 | 0.8737 | 14400 | 14452.255 | 0.99638
0.87336 | 0.87292 | 14500 | 14554.508 | 0.99625
0.8726 | 0.87214 | 14600 | 14656.923 | 0.99612
0.87184 | 0.87161 | 14700 | 14727.578 | 0.99813
0.87108 | 0.87057 | 14800 | 14862.258 | 0.99581
0.87032 | 0.87005 | 14900 | 14933.169 | 0.99778
0.86957 | 0.86875 | 15000 | 15100.337 | 0.99336
0.86881 | 0.86797 | 15100 | 15203.64 | 0.99318
0.86806 | 0.86745 | 15200 | 15274.969 | 0.99509
0.8673 | 0.86693 | 15300 | 15346.394 | 0.99698
0.86655 | 0.86641 | 15400 | 15417.915 | 0.99884
0.8658 | 0.86615 | 15500 | 15457.297 | 1.0028
0.86505 | 0.8651 | 15600 | 15593.523 | 1.0004
0.8643 | 0.86458 | 15700 | 15665.366 | 1.0022
0.86356 | 0.86328 | 15800 | 15834.382 | 0.99783
0.86281 | 0.86276 | 15900 | 15906.515 | 0.99959
0.86207 | 0.86224 | 16000 | 15978.742 | 1.0013
0.86133 | 0.86094 | 16100 | 16148.533 | 0.99699
0.86059 | 0.86016 | 16200 | 16253.593 | 0.9967
0.85985 | 0.85911 | 16300 | 16391.414 | 0.99442
0.85911 | 0.85833 | 16400 | 16496.857 | 0.99413
0.85837 | 0.85807 | 16500 | 16537.139 | 0.99775
0.85763 | 0.85729 | 16600 | 16642.852 | 0.99743
0.8569 | 0.85599 | 16700 | 16814.242 | 0.99321
0.85616 | 0.85573 | 16800 | 16854.785 | 0.99675
0.85543 | 0.85521 | 16900 | 16928.186 | 0.99833
0.8547 | 0.85469 | 17000 | 17001.684 | 0.9999
0.85397 | 0.85443 | 17100 | 17042.395 | 1.0034
0.85324 | 0.85286 | 17200 | 17247.79 | 0.99723
0.85251 | 0.8513 | 17300 | 17453.691 | 0.99119
0.85179 | 0.85104 | 17400 | 17494.766 | 0.99458
0.85106 | 0.84896 | 17500 | 17767.61 | 0.98494
0.85034 | 0.84844 | 17600 | 17842.098 | 0.98643
0.84962 | 0.84818 | 17700 | 17883.486 | 0.98974
0.8489 | 0.8474 | 17800 | 17991.371 | 0.98936
0.84818 | 0.84688 | 17900 | 18066.158 | 0.9908
0.84746 | 0.84688 | 18000 | 18074.45 | 0.99588
0.84674 | 0.84583 | 18100 | 18216.025 | 0.99363
0.84602 | 0.84505 | 18200 | 18324.492 | 0.99321
0.84531 | 0.84375 | 18300 | 18500 | 0.98919
0.84459 | 0.84271 | 18400 | 18642.395 | 0.987
0.84388 | 0.84219 | 18500 | 18717.979 | 0.98835
0.84317 | 0.84193 | 18600 | 18760.098 | 0.99147
0.84246 | 0.84089 | 18700 | 18903.057 | 0.98926
0.84175 | 0.83932 | 18800 | 19113.633 | 0.98359
0.84104 | 0.83776 | 18900 | 19324.744 | 0.97802
0.84034 | 0.83646 | 19000 | 19502.555 | 0.97423
0.83963 | 0.83516 | 19100 | 19680.756 | 0.97049
0.83893 | 0.8349 | 19200 | 19723.643 | 0.97345
0.83822 | 0.83437 | 19300 | 19800.508 | 0.97472
0.83752 | 0.83333 | 19400 | 19945.459 | 0.97265
0.83682 | 0.83307 | 19500 | 19988.566 | 0.97556
0.83612 | 0.83281 | 19600 | 20031.713 | 0.97845
0.83542 | 0.83281 | 19700 | 20040.836 | 0.98299
0.83472 | 0.83203 | 19800 | 20152.24 | 0.98252
0.83403 | 0.82995 | 19900 | 20434.71 | 0.97383
0.83333 | 0.82917 | 20000 | 20546.7 | 0.97339
0.83264 | 0.82865 | 20100 | 20624.582 | 0.97457
0.83195 | 0.82839 | 20200 | 20668.254 | 0.97734
0.83126 | 0.8276 | 20300 | 20780.648 | 0.97687
0.83056 | 0.82708 | 20400 | 20858.836 | 0.978
0.82988 | 0.82682 | 20500 | 20902.705 | 0.98073
0.82919 | 0.82578 | 20600 | 21049.98 | 0.97862
0.8285 | 0.82552 | 20700 | 21094.012 | 0.98132
0.82781 | 0.82448 | 20800 | 21241.68 | 0.97921
0.82713 | 0.82318 | 20900 | 21424.238 | 0.97553
0.82645 | 0.82266 | 21000 | 21503.21 | 0.9766
0.82576 | 0.82188 | 21100 | 21616.984 | 0.97608
0.82508 | 0.82188 | 21200 | 21626.762 | 0.98027
0.8244 | 0.82188 | 21300 | 21636.54 | 0.98445
0.82372 | 0.82057 | 21400 | 21820.14 | 0.98075
0.82305 | 0.81953 | 21500 | 21969.299 | 0.97864
0.82237 | 0.81927 | 21600 | 22014.084 | 0.98119
0.82169 | 0.81849 | 21700 | 22128.725 | 0.98063
0.82102 | 0.81823 | 21800 | 22173.65 | 0.98315
0.82034 | 0.81771 | 21900 | 22253.586 | 0.98411
0.81967 | 0.81745 | 22000 | 22298.611 | 0.98661
0.819 | 0.81693 | 22100 | 22378.717 | 0.98755
0.81833 | 0.81667 | 22200 | 22423.854 | 0.99002
0.81766 | 0.81484 | 22300 | 22679.764 | 0.98326
0.81699 | 0.81302 | 22400 | 22936.398 | 0.97661
0.81633 | 0.81276 | 22500 | 22981.973 | 0.97903
0.81566 | 0.8125 | 22600 | 23027.588 | 0.98143
0.815 | 0.81172 | 22700 | 23143.898 | 0.98082
0.81433 | 0.81042 | 22800 | 23331.19 | 0.97723
0.81367 | 0.81042 | 22900 | 23341.66 | 0.98108
0.81301 | 0.80964 | 23000 | 23458.484 | 0.98046
0.81235 | 0.80964 | 23100 | 23469.004 | 0.98428
0.81169 | 0.80937 | 23200 | 23515.027 | 0.9866
0.81103 | 0.80885 | 23300 | 23596.633 | 0.98743
0.81037 | 0.80807 | 23400 | 23713.928 | 0.98676
0.80972 | 0.80781 | 23500 | 23760.154 | 0.98905
0.80906 | 0.80703 | 23600 | 23877.73 | 0.98837
0.80841 | 0.80625 | 23700 | 23995.504 | 0.98769
0.80775 | 0.80521 | 23800 | 24149.223 | 0.98554
0.8071 | 0.80495 | 23900 | 24195.803 | 0.98777
0.80645 | 0.80365 | 24000 | 24385.791 | 0.98418
0.8058 | 0.80339 | 24100 | 24432.56 | 0.98639
0.80515 | 0.80312 | 24200 | 24479.373 | 0.98859
0.80451 | 0.8026 | 24300 | 24562.182 | 0.98933
0.80386 | 0.8026 | 24400 | 24573.133 | 0.99295
0.80321 | 0.80182 | 24500 | 24692.082 | 0.99222
0.80257 | 0.80156 | 24600 | 24739.117 | 0.99438
0.80192 | 0.80156 | 24700 | 24750.13 | 0.99797
0.80128 | 0.80104 | 24800 | 24833.314 | 0.99866
0.80064 | 0.80052 | 24900 | 24916.602 | 0.99933
0.8 | 0.79974 | 25000 | 25036.172 | 0.99856
0.79936 | 0.79948 | 25100 | 25083.5 | 1.0007
0.79872 | 0.79896 | 25200 | 25167.107 | 1.0013
0.79808 | 0.79792 | 25300 | 25323.408 | 0.99908
0.79745 | 0.79792 | 25400 | 25334.648 | 1.0026
0.79681 | 0.7974 | 25500 | 25418.576 | 1.0032
0.79618 | 0.79609 | 25600 | 25611.83 | 0.99954
0.79554 | 0.79531 | 25700 | 25732.547 | 0.99874
0.79491 | 0.79505 | 25800 | 25780.441 | 1.0008
0.79428 | 0.79479 | 25900 | 25828.385 | 1.0028
0.79365 | 0.79427 | 26000 | 25912.922 | 1.0034
0.79302 | 0.79375 | 26100 | 25997.562 | 1.0039
0.79239 | 0.79349 | 26200 | 26045.682 | 1.0059
0.79177 | 0.79323 | 26300 | 26093.844 | 1.0079
0.79114 | 0.79193 | 26400 | 26288.852 | 1.0042
0.79051 | 0.79167 | 26500 | 26337.205 | 1.0062
0.78989 | 0.79115 | 26600 | 26422.387 | 1.0067
0.78927 | 0.78984 | 26700 | 26618.203 | 1.0031
0.78864 | 0.78854 | 26800 | 26814.441 | 0.99946
0.78802 | 0.78802 | 26900 | 26900.172 | 0.99999
0.7874 | 0.78698 | 27000 | 27060.043 | 0.99778
0.78678 | 0.78594 | 27100 | 27220.21 | 0.99558
0.78616 | 0.78516 | 27200 | 27343.545 | 0.99475
0.78555 | 0.78464 | 27300 | 27429.898 | 0.99526
0.78493 | 0.78438 | 27400 | 27479.158 | 0.99712
0.78431 | 0.78438 | 27500 | 27491.242 | 1.0003
0.7837 | 0.78385 | 27600 | 27577.807 | 1.0008
0.78309 | 0.78333 | 27700 | 27664.482 | 1.0013
0.78247 | 0.78229 | 27800 | 27825.953 | 0.99907
0.78186 | 0.78229 | 27900 | 27838.168 | 1.0022
0.78125 | 0.78203 | 28000 | 27887.77 | 1.004
0.78064 | 0.78177 | 28100 | 27937.418 | 1.0058
0.78003 | 0.78073 | 28200 | 28099.502 | 1.0036
0.77942 | 0.77995 | 28300 | 28224.355 | 1.0027
0.77882 | 0.77969 | 28400 | 28274.271 | 1.0044
0.77821 | 0.77969 | 28500 | 28286.65 | 1.0075
0.7776 | 0.77917 | 28600 | 28374.242 | 1.008
0.777 | 0.77839 | 28700 | 28499.592 | 1.007
0.7764 | 0.77839 | 28800 | 28512.053 | 1.0101
0.7758 | 0.77786 | 28900 | 28599.928 | 1.0105
0.77519 | 0.77708 | 29000 | 28725.672 | 1.0095
0.77459 | 0.77604 | 29100 | 28889.44 | 1.0073
0.77399 | 0.77552 | 29200 | 28977.76 | 1.0077
0.7734 | 0.77474 | 29300 | 29104.113 | 1.0067
0.7728 | 0.77422 | 29400 | 29192.691 | 1.0071
0.7722 | 0.77422 | 29500 | 29205.418 | 1.0101
0.7716 | 0.77396 | 29600 | 29256.137 | 1.0118
0.77101 | 0.7737 | 29700 | 29306.902 | 1.0134
0.77042 | 0.77318 | 29800 | 29395.77 | 1.0138
0.76982 | 0.77266 | 29900 | 29484.752 | 1.0141
0.76923 | 0.7724 | 30000 | 29535.701 | 1.0157
0.76864 | 0.77214 | 30100 | 29586.697 | 1.0173
0.76805 | 0.77109 | 30200 | 29752.363 | 1.015
0.76746 | 0.77109 | 30300 | 29765.287 | 1.018
0.76687 | 0.77057 | 30400 | 29854.746 | 1.0183
0.76628 | 0.76979 | 30500 | 29982.639 | 1.0173
0.7657 | 0.76927 | 30600 | 30072.357 | 1.0175
0.76511 | 0.76875 | 30700 | 30162.19 | 1.0178
0.76453 | 0.76797 | 30800 | 30290.582 | 1.0168
0.76394 | 0.76797 | 30900 | 30303.707 | 1.0197
0.76336 | 0.76719 | 31000 | 30432.365 | 1.0187
0.76278 | 0.76693 | 31100 | 30484.086 | 1.0202
0.7622 | 0.76693 | 31200 | 30497.277 | 1.023
0.76161 | 0.76667 | 31300 | 30549.06 | 1.0246
0.76104 | 0.76615 | 31400 | 30639.516 | 1.0248
0.76046 | 0.76589 | 31500 | 30691.418 | 1.0263
0.75988 | 0.76589 | 31600 | 30704.676 | 1.0292
0.7593 | 0.76484 | 31700 | 30872.82 | 1.0268
0.75873 | 0.76406 | 31800 | 31002.479 | 1.0257
0.75815 | 0.76406 | 31900 | 31015.852 | 1.0285
0.75758 | 0.76406 | 32000 | 31029.227 | 1.0313
0.757 | 0.76406 | 32100 | 31042.602 | 1.0341
0.75643 | 0.76302 | 32200 | 31211.527 | 1.0317
0.75586 | 0.7625 | 32300 | 31302.84 | 1.0319
0.75529 | 0.76224 | 32400 | 31355.283 | 1.0333
0.75472 | 0.76172 | 32500 | 31446.785 | 1.0335
0.75415 | 0.76094 | 32600 | 31577.463 | 1.0324
0.75358 | 0.76042 | 32700 | 31669.227 | 1.0325
0.75301 | 0.75938 | 32800 | 31839.434 | 1.0302
0.75245 | 0.75885 | 32900 | 31931.51 | 1.0303
0.75188 | 0.75833 | 33000 | 32023.7 | 1.0305
0.75131 | 0.75807 | 33100 | 32076.715 | 1.0319
0.75075 | 0.75755 | 33200 | 32169.09 | 1.032
0.75019 | 0.75729 | 33300 | 32222.227 | 1.0334
0.74963 | 0.75651 | 33400 | 32354.184 | 1.0323
0.74906 | 0.75599 | 33500 | 32446.904 | 1.0325
0.7485 | 0.75547 | 33600 | 32539.746 | 1.0326
0.74794 | 0.75521 | 33700 | 32593.18 | 1.034
0.74738 | 0.75443 | 33800 | 32725.754 | 1.0328
0.74683 | 0.75339 | 33900 | 32898.156 | 1.0305
0.74627 | 0.75313 | 34000 | 32951.87 | 1.0318
0.74571 | 0.75208 | 34100 | 33124.73 | 1.0294
0.74516 | 0.75156 | 34200 | 33218.38 | 1.0296
0.7446 | 0.7513 | 34300 | 33272.348 | 1.0309
0.74405 | 0.74948 | 34400 | 33565.465 | 1.0249
0.74349 | 0.74922 | 34500 | 33619.695 | 1.0262
0.74294 | 0.74922 | 34600 | 33634.03 | 1.0287
0.74239 | 0.7487 | 34700 | 33728.29 | 1.0288
0.74184 | 0.74818 | 34800 | 33822.668 | 1.0289
0.74129 | 0.74792 | 34900 | 33877.12 | 1.0302
0.74074 | 0.7474 | 35000 | 33971.69 | 1.0303
0.74019 | 0.74661 | 35100 | 34106.5 | 1.0291
0.73964 | 0.74609 | 35200 | 34201.344 | 1.0292
0.7391 | 0.74531 | 35300 | 34336.523 | 1.0281
0.73855 | 0.74479 | 35400 | 34431.637 | 1.0281
0.73801 | 0.74349 | 35500 | 34647.875 | 1.0246
0.73746 | 0.74271 | 35600 | 34783.742 | 1.0235
0.73692 | 0.74219 | 35700 | 34879.37 | 1.0235
0.73638 | 0.74167 | 35800 | 34975.117 | 1.0236
0.73584 | 0.74167 | 35900 | 34989.95 | 1.026
0.73529 | 0.74036 | 36000 | 35207.54 | 1.0225
0.73475 | 0.73958 | 36100 | 35344.312 | 1.0214
0.73421 | 0.7388 | 36200 | 35481.297 | 1.0203
0.73368 | 0.73828 | 36300 | 35577.754 | 1.0203
0.73314 | 0.73802 | 36400 | 35633.562 | 1.0215
0.7326 | 0.73776 | 36500 | 35689.418 | 1.0227
0.73206 | 0.73698 | 36600 | 35826.984 | 1.0216
0.73153 | 0.73672 | 36700 | 35882.992 | 1.0228
0.73099 | 0.7362 | 36800 | 35979.965 | 1.0228
0.73046 | 0.73568 | 36900 | 36077.05 | 1.0228
0.72993 | 0.73516 | 37000 | 36174.246 | 1.0228
0.72939 | 0.73516 | 37100 | 36189.508 | 1.0252
0.72886 | 0.7349 | 37200 | 36245.812 | 1.0263
0.72833 | 0.73385 | 37300 | 36425.44 | 1.024
0.7278 | 0.73307 | 37400 | 36564.234 | 1.0229
0.72727 | 0.73203 | 37500 | 36744.477 | 1.0206
0.72674 | 0.73151 | 37600 | 36842.473 | 1.0206
0.72622 | 0.73125 | 37700 | 36899.28 | 1.0217
0.72569 | 0.72969 | 37800 | 37162.96 | 1.0171
0.72516 | 0.72917 | 37900 | 37261.44 | 1.0171
0.72464 | 0.72865 | 38000 | 37360.047 | 1.0171
0.72411 | 0.72813 | 38100 | 37458.773 | 1.0171
0.72359 | 0.72786 | 38200 | 37516.055 | 1.0182
0.72307 | 0.72734 | 38300 | 37614.973 | 1.0182
0.72254 | 0.72708 | 38400 | 37672.38 | 1.0193
0.72202 | 0.72708 | 38500 | 37688.18 | 1.0215
0.7215 | 0.72682 | 38600 | 37745.652 | 1.0226
0.72098 | 0.72656 | 38700 | 37803.168 | 1.0237
0.72046 | 0.72552 | 38800 | 37985.992 | 1.0214
0.71994 | 0.72552 | 38900 | 38001.9 | 1.0236
0.71942 | 0.72552 | 39000 | 38017.805 | 1.0258
0.71891 | 0.72526 | 39100 | 38075.543 | 1.0269
0.71839 | 0.72474 | 39200 | 38175.207 | 1.0268
0.71788 | 0.72448 | 39300 | 38233.074 | 1.0279
0.71736 | 0.72448 | 39400 | 38249.05 | 1.0301
0.71685 | 0.72448 | 39500 | 38265.027 | 1.0323
0.71633 | 0.72422 | 39600 | 38322.977 | 1.0333
0.71582 | 0.72396 | 39700 | 38380.97 | 1.0344
0.71531 | 0.72344 | 39800 | 38481.05 | 1.0343
0.7148 | 0.72344 | 39900 | 38497.098 | 1.0364
0.71429 | 0.72292 | 40000 | 38597.34 | 1.0363
0.71378 | 0.7224 | 40100 | 38697.7 | 1.0362
0.71327 | 0.72188 | 40200 | 38798.188 | 1.0361
0.71276 | 0.72109 | 40300 | 38941.03 | 1.0349
0.71225 | 0.72083 | 40400 | 38999.51 | 1.0359
0.71174 | 0.72005 | 40500 | 39142.7 | 1.0347
0.71124 | 0.72005 | 40600 | 39158.973 | 1.0368
0.71073 | 0.71875 | 40700 | 39387.27 | 1.0333
0.71023 | 0.71849 | 40800 | 39446.098 | 1.0343
0.70972 | 0.71797 | 40900 | 39547.477 | 1.0342
0.70922 | 0.71771 | 41000 | 39606.426 | 1.0352
0.70872 | 0.71719 | 41100 | 39708.004 | 1.0351
0.70822 | 0.71667 | 41200 | 39809.71 | 1.0349
0.70771 | 0.71667 | 41300 | 39826.215 | 1.037
0.70721 | 0.71641 | 41400 | 39885.395 | 1.038
0.70671 | 0.71589 | 41500 | 39987.33 | 1.0378
0.70621 | 0.71536 | 41600 | 40089.39 | 1.0377
0.70572 | 0.71484 | 41700 | 40191.574 | 1.0375
0.70522 | 0.71484 | 41800 | 40208.203 | 1.0396
0.70472 | 0.71432 | 41900 | 40310.54 | 1.0394
0.70423 | 0.7138 | 42000 | 40413.004 | 1.0393
0.70373 | 0.71328 | 42100 | 40515.594 | 1.0391
0.70323 | 0.71328 | 42200 | 40532.33 | 1.0411
0.70274 | 0.71302 | 42300 | 40592.06 | 1.0421
0.70225 | 0.71302 | 42400 | 40608.812 | 1.0441
0.70175 | 0.71276 | 42500 | 40668.62 | 1.045
0.70126 | 0.71276 | 42600 | 40685.39 | 1.0471
0.70077 | 0.7125 | 42700 | 40745.26 | 1.048
0.70028 | 0.7125 | 42800 | 40762.047 | 1.05
0.69979 | 0.71224 | 42900 | 40821.98 | 1.0509
0.6993 | 0.71198 | 43000 | 40881.96 | 1.0518
0.69881 | 0.71172 | 43100 | 40941.99 | 1.0527
0.69832 | 0.71146 | 43200 | 41002.074 | 1.0536
0.69784 | 0.71042 | 43300 | 41192.08 | 1.0512
0.69735 | 0.71016 | 43400 | 41252.35 | 1.0521
0.69686 | 0.71016 | 43500 | 41269.3 | 1.0541
0.69638 | 0.7099 | 43600 | 41329.633 | 1.0549
0.69589 | 0.70937 | 43700 | 41433.453 | 1.0547
0.69541 | 0.70885 | 43800 | 41537.402 | 1.0545
0.69493 | 0.70859 | 43900 | 41597.945 | 1.0553
0.69444 | 0.70859 | 44000 | 41615 | 1.0573
0.69396 | 0.70781 | 44100 | 41762.766 | 1.056
0.69348 | 0.70755 | 44200 | 41823.49 | 1.0568
0.693 | 0.70677 | 44300 | 41971.59 | 1.0555
0.69252 | 0.70651 | 44400 | 42032.473 | 1.0563
0.69204 | 0.70625 | 44500 | 42093.406 | 1.0572
0.69156 | 0.70599 | 44600 | 42154.387 | 1.058
0.69108 | 0.70573 | 44700 | 42215.414 | 1.0589
0.69061 | 0.70547 | 44800 | 42276.496 | 1.0597
0.69013 | 0.70547 | 44900 | 42293.766 | 1.0616
0.68966 | 0.70495 | 45000 | 42398.812 | 1.0614
0.68918 | 0.70469 | 45100 | 42460.04 | 1.0622
0.68871 | 0.70391 | 45200 | 42609.26 | 1.0608
0.68823 | 0.70365 | 45300 | 42670.652 | 1.0616
0.68776 | 0.70339 | 45400 | 42732.094 | 1.0624
0.68729 | 0.70234 | 45500 | 42925.883 | 1.06
0.68681 | 0.70182 | 45600 | 43031.67 | 1.0597
0.68634 | 0.7013 | 45700 | 43137.594 | 1.0594
0.68587 | 0.70078 | 45800 | 43243.645 | 1.0591
0.6854 | 0.70026 | 45900 | 43349.812 | 1.0588
0.68493 | 0.69974 | 46000 | 43456.105 | 1.0585
0.68446 | 0.6987 | 46100 | 43651.34 | 1.0561
0.68399 | 0.6987 | 46200 | 43669.08 | 1.058
0.68353 | 0.69844 | 46300 | 43731.277 | 1.0587
0.68306 | 0.69766 | 46400 | 43882.555 | 1.0574
0.68259 | 0.69766 | 46500 | 43900.367 | 1.0592
0.68213 | 0.69661 | 46600 | 44096.55 | 1.0568
0.68166 | 0.69583 | 46700 | 44248.402 | 1.0554
0.6812 | 0.69505 | 46800 | 44400.492 | 1.054
0.68074 | 0.69505 | 46900 | 44418.48 | 1.0559
0.68027 | 0.69427 | 47000 | 44570.855 | 1.0545
0.67981 | 0.69297 | 47100 | 44813.246 | 1.051
0.67935 | 0.69297 | 47200 | 44831.383 | 1.0528
0.67889 | 0.69271 | 47300 | 44894.465 | 1.0536
0.67843 | 0.69245 | 47400 | 44957.594 | 1.0543
0.67797 | 0.69193 | 47500 | 45065.8 | 1.054
0.67751 | 0.69063 | 47600 | 45309.426 | 1.0506
0.67705 | 0.69036 | 47700 | 45372.867 | 1.0513
0.67659 | 0.68984 | 47800 | 45481.547 | 1.051
0.67613 | 0.68932 | 47900 | 45590.367 | 1.0507
0.67568 | 0.68854 | 48000 | 45744.605 | 1.0493
0.67522 | 0.68828 | 48100 | 45808.375 | 1.05
0.67476 | 0.68802 | 48200 | 45872.2 | 1.0507
0.67431 | 0.68776 | 48300 | 45936.08 | 1.0515
0.67385 | 0.68724 | 48400 | 46045.438 | 1.0511
0.6734 | 0.68724 | 48500 | 46063.973 | 1.0529
0.67295 | 0.68646 | 48600 | 46219.023 | 1.0515
0.67249 | 0.68646 | 48700 | 46237.613 | 1.0533
0.67204 | 0.68594 | 48800 | 46347.35 | 1.0529
0.67159 | 0.68594 | 48900 | 46365.98 | 1.0547
0.67114 | 0.68568 | 49000 | 46430.242 | 1.0553
0.67069 | 0.68516 | 49100 | 46540.242 | 1.055
0.67024 | 0.68516 | 49200 | 46558.926 | 1.0567
0.66979 | 0.68464 | 49300 | 46669.086 | 1.0564
0.66934 | 0.68359 | 49400 | 46871 | 1.054
0.6689 | 0.68255 | 49500 | 47073.28 | 1.0516
0.66845 | 0.68229 | 49600 | 47138.074 | 1.0522
0.668 | 0.68229 | 49700 | 47156.96 | 1.0539
0.66756 | 0.68203 | 49800 | 47221.824 | 1.0546
0.66711 | 0.68125 | 49900 | 47378.816 | 1.0532
0.66667 | 0.68099 | 50000 | 47443.848 | 1.0539
0.66622 | 0.68047 | 50100 | 47555.043 | 1.0535
0.66578 | 0.68021 | 50200 | 47620.21 | 1.0542
0.66534 | 0.67995 | 50300 | 47685.43 | 1.0548
0.66489 | 0.67891 | 50400 | 47889.438 | 1.0524
0.66445 | 0.67812 | 50500 | 48047.48 | 1.051
0.66401 | 0.67708 | 50600 | 48252.18 | 1.0487
0.66357 | 0.67578 | 50700 | 48503.73 | 1.0453
0.66313 | 0.67526 | 50800 | 48616.133 | 1.0449
0.66269 | 0.67526 | 50900 | 48635.516 | 1.0466
0.66225 | 0.67396 | 51000 | 48887.99 | 1.0432
0.66181 | 0.67344 | 51100 | 49000.844 | 1.0428
0.66138 | 0.67292 | 51200 | 49113.83 | 1.0425
0.66094 | 0.67266 | 51300 | 49180.15 | 1.0431
0.6605 | 0.6724 | 51400 | 49246.527 | 1.0437
0.66007 | 0.67214 | 51500 | 49312.96 | 1.0444
0.65963 | 0.67161 | 51600 | 49426.324 | 1.044
0.6592 | 0.67161 | 51700 | 49445.97 | 1.0456
0.65876 | 0.67135 | 51800 | 49512.555 | 1.0462
0.65833 | 0.67083 | 51900 | 49626.184 | 1.0458
0.65789 | 0.67057 | 52000 | 49692.902 | 1.0464
0.65746 | 0.66953 | 52100 | 49900.938 | 1.0441
0.65703 | 0.66901 | 52200 | 50015.01 | 1.0437
0.6566 | 0.66849 | 52300 | 50129.22 | 1.0433
0.65617 | 0.66797 | 52400 | 50243.56 | 1.0429
0.65574 | 0.66797 | 52500 | 50263.465 | 1.0445
0.65531 | 0.66797 | 52600 | 50283.37 | 1.0461
0.65488 | 0.66745 | 52700 | 50397.92 | 1.0457
0.65445 | 0.66745 | 52800 | 50417.863 | 1.0472
0.65402 | 0.66693 | 52900 | 50532.586 | 1.0468
0.65359 | 0.66641 | 53000 | 50647.44 | 1.0464
0.65317 | 0.66641 | 53100 | 50667.46 | 1.048
0.65274 | 0.66641 | 53200 | 50687.48 | 1.0496
0.65232 | 0.66563 | 53300 | 50850.098 | 1.0482
0.65189 | 0.66536 | 53400 | 50917.754 | 1.0488
0.65147 | 0.66484 | 53500 | 51033.086 | 1.0483
0.65104 | 0.66354 | 53600 | 51291.67 | 1.045
0.65062 | 0.66302 | 53700 | 51407.418 | 1.0446
0.6502 | 0.66276 | 53800 | 51475.48 | 1.0452
0.64977 | 0.66224 | 53900 | 51591.457 | 1.0447
0.64935 | 0.66198 | 54000 | 51659.67 | 1.0453
0.64893 | 0.66146 | 54100 | 51775.867 | 1.0449
0.64851 | 0.6612 | 54200 | 51844.21 | 1.0454
0.64809 | 0.66094 | 54300 | 51912.605 | 1.046
0.64767 | 0.66068 | 54400 | 51981.06 | 1.0465
0.64725 | 0.6599 | 54500 | 52145.746 | 1.0451
0.64683 | 0.65964 | 54600 | 52214.37 | 1.0457
0.64641 | 0.65885 | 54700 | 52379.43 | 1.0443
0.64599 | 0.65833 | 54800 | 52496.48 | 1.0439
0.64558 | 0.65833 | 54900 | 52517.086 | 1.0454
0.64516 | 0.65833 | 55000 | 52537.688 | 1.0469
0.64475 | 0.65781 | 55100 | 52654.953 | 1.0464
0.64433 | 0.65755 | 55200 | 52723.965 | 1.047
0.64392 | 0.65677 | 55300 | 52889.88 | 1.0456
0.6435 | 0.65625 | 55400 | 53007.547 | 1.0451
0.64309 | 0.65547 | 55500 | 53173.902 | 1.0437
0.64267 | 0.65547 | 55600 | 53194.715 | 1.0452
0.64226 | 0.65547 | 55700 | 53215.527 | 1.0467
0.64185 | 0.65521 | 55800 | 53284.957 | 1.0472
0.64144 | 0.65443 | 55900 | 53451.8 | 1.0458
0.64103 | 0.65417 | 56000 | 53521.414 | 1.0463
0.64062 | 0.65339 | 56100 | 53688.633 | 1.0449
0.6402 | 0.6526 | 56200 | 53856.1 | 1.0435
0.6398 | 0.65156 | 56300 | 54072.754 | 1.0412
0.63939 | 0.65104 | 56400 | 54191.793 | 1.0407
0.63898 | 0.65078 | 56500 | 54261.945 | 1.0412
0.63857 | 0.65052 | 56600 | 54332.152 | 1.0417
0.63816 | 0.65052 | 56700 | 54353.324 | 1.0432
0.63776 | 0.64974 | 56800 | 54521.867 | 1.0418
0.63735 | 0.64948 | 56900 | 54592.266 | 1.0423
0.63694 | 0.64948 | 57000 | 54613.516 | 1.0437
0.63654 | 0.64922 | 57100 | 54683.99 | 1.0442
0.63613 | 0.64818 | 57200 | 54902.383 | 1.0418
0.63573 | 0.64792 | 57300 | 54973.07 | 1.0423
0.63532 | 0.64661 | 57400 | 55241.465 | 1.0391
0.63492 | 0.64609 | 57500 | 55361.895 | 1.0386
0.63452 | 0.64505 | 57600 | 55581.574 | 1.0363
0.63412 | 0.64479 | 57700 | 55652.758 | 1.0368
0.63371 | 0.64479 | 57800 | 55674.35 | 1.0382
0.63331 | 0.64479 | 57900 | 55695.95 | 1.0396
0.63291 | 0.64427 | 58000 | 55816.914 | 1.0391
0.63251 | 0.64401 | 58100 | 55888.277 | 1.0396
0.63211 | 0.64297 | 58200 | 56109.08 | 1.0373
0.63171 | 0.64271 | 58300 | 56180.656 | 1.0377
0.63131 | 0.64219 | 58400 | 56302.19 | 1.0373
0.63091 | 0.64193 | 58500 | 56373.914 | 1.0377
0.63052 | 0.64167 | 58600 | 56445.688 | 1.0382
0.63012 | 0.64089 | 58700 | 56617.57 | 1.0368
0.62972 | 0.64036 | 58800 | 56739.61 | 1.0363
0.62933 | 0.63984 | 58900 | 56861.793 | 1.0358
0.62893 | 0.63958 | 59000 | 56933.92 | 1.0363
0.62854 | 0.63932 | 59100 | 57006.113 | 1.0367
0.62814 | 0.63906 | 59200 | 57078.355 | 1.0372
0.62775 | 0.6388 | 59300 | 57150.656 | 1.0376
0.62735 | 0.6388 | 59400 | 57172.695 | 1.039
0.62696 | 0.63776 | 59500 | 57396.168 | 1.0367
0.62657 | 0.63698 | 59600 | 57569.586 | 1.0353
0.62617 | 0.63646 | 59700 | 57692.742 | 1.0348
0.62578 | 0.63594 | 59800 | 57816.043 | 1.0343
0.62539 | 0.63568 | 59900 | 57888.887 | 1.0347
0.625 | 0.6349 | 60000 | 58063.074 | 1.0334
0.62461 | 0.63438 | 60100 | 58186.812 | 1.0329
0.62422 | 0.63359 | 60200 | 58361.457 | 1.0315
0.62383 | 0.63307 | 60300 | 58485.523 | 1.031
0.62344 | 0.63307 | 60400 | 58507.992 | 1.0323
0.62305 | 0.63229 | 60500 | 58683.15 | 1.031
0.62267 | 0.63177 | 60600 | 58807.594 | 1.0305
0.62228 | 0.63151 | 60700 | 58881.156 | 1.0309
0.62189 | 0.63099 | 60800 | 59005.84 | 1.0304
0.6215 | 0.63047 | 60900 | 59130.67 | 1.0299
0.62112 | 0.62995 | 61000 | 59255.633 | 1.0294
0.62073 | 0.62995 | 61100 | 59278.336 | 1.0307
0.62035 | 0.62995 | 61200 | 59301.04 | 1.032
0.61996 | 0.62943 | 61300 | 59426.23 | 1.0315
0.61958 | 0.62891 | 61400 | 59551.56 | 1.031
0.6192 | 0.62891 | 61500 | 59574.34 | 1.0323
0.61881 | 0.62839 | 61600 | 59699.85 | 1.0318
0.61843 | 0.62786 | 61700 | 59825.51 | 1.0313
0.61805 | 0.62734 | 61800 | 59951.316 | 1.0308
0.61767 | 0.62708 | 61900 | 60025.734 | 1.0312
0.61728 | 0.62682 | 62000 | 60100.21 | 1.0316
0.6169 | 0.62656 | 62100 | 60174.742 | 1.032
0.61652 | 0.62578 | 62200 | 60352.62 | 1.0306
0.61614 | 0.62526 | 62300 | 60479.043 | 1.0301
0.61576 | 0.62474 | 62400 | 60605.61 | 1.0296
0.61538 | 0.62396 | 62500 | 60784.152 | 1.0282
0.61501 | 0.62344 | 62600 | 60911.062 | 1.0277
0.61463 | 0.62318 | 62700 | 60986.184 | 1.0281
0.61425 | 0.62292 | 62800 | 61061.363 | 1.0285
0.61387 | 0.62292 | 62900 | 61084.598 | 1.0297
0.6135 | 0.62292 | 63000 | 61107.832 | 1.031
0.61312 | 0.62292 | 63100 | 61131.066 | 1.0322
0.61275 | 0.62266 | 63200 | 61206.36 | 1.0326
0.61237 | 0.6224 | 63300 | 61281.71 | 1.0329
0.612 | 0.62109 | 63400 | 61565.78 | 1.0298
0.61162 | 0.62083 | 63500 | 61641.387 | 1.0302
0.61125 | 0.62057 | 63600 | 61717.047 | 1.0305
0.61087 | 0.61953 | 63700 | 61949.777 | 1.0283
0.6105 | 0.61875 | 63800 | 62130.508 | 1.0269
0.61013 | 0.61875 | 63900 | 62154.06 | 1.0281
0.60976 | 0.61875 | 64000 | 62177.613 | 1.0293
0.60938 | 0.61875 | 64100 | 62201.164 | 1.0305
0.60901 | 0.61849 | 64200 | 62277.24 | 1.0309
0.60864 | 0.61797 | 64300 | 62405.94 | 1.0304
0.60827 | 0.61719 | 64400 | 62587.438 | 1.029
0.6079 | 0.61719 | 64500 | 62611.11 | 1.0302
0.60753 | 0.61693 | 64600 | 62687.48 | 1.0305
0.60716 | 0.61693 | 64700 | 62711.17 | 1.0317
0.6068 | 0.61667 | 64800 | 62787.63 | 1.0321
0.60643 | 0.61562 | 64900 | 63022.625 | 1.0298
0.60606 | 0.61536 | 65000 | 63099.3 | 1.0301
0.60569 | 0.61536 | 65100 | 63123.113 | 1.0313
0.60533 | 0.61484 | 65200 | 63252.836 | 1.0308
0.60496 | 0.61458 | 65300 | 63329.684 | 1.0311
0.60459 | 0.61458 | 65400 | 63353.555 | 1.0323
0.60423 | 0.61458 | 65500 | 63377.426 | 1.0335
0.60386 | 0.61432 | 65600 | 63454.367 | 1.0338
0.6035 | 0.61328 | 65700 | 63690.797 | 1.0315
0.60314 | 0.61276 | 65800 | 63821.184 | 1.031
0.60277 | 0.61224 | 65900 | 63951.715 | 1.0305
0.60241 | 0.61172 | 66000 | 64082.4 | 1.0299
0.60205 | 0.6112 | 66100 | 64213.242 | 1.0294
0.60168 | 0.61068 | 66200 | 64344.227 | 1.0288
0.60132 | 0.61042 | 66300 | 64421.867 | 1.0292
0.60096 | 0.60938 | 66400 | 64660.19 | 1.0269
0.6006 | 0.60938 | 66500 | 64684.465 | 1.0281
0.60024 | 0.60885 | 66600 | 64815.992 | 1.0275
0.59988 | 0.60859 | 66700 | 64893.977 | 1.0278
0.59952 | 0.60859 | 66800 | 64918.31 | 1.029
0.59916 | 0.60833 | 66900 | 64996.367 | 1.0293
0.5988 | 0.60833 | 67000 | 65020.723 | 1.0304
0.59844 | 0.60807 | 67100 | 65098.86 | 1.0307
0.59809 | 0.60729 | 67200 | 65284.773 | 1.0293
0.59773 | 0.60703 | 67300 | 65363.105 | 1.0296
0.59737 | 0.60625 | 67400 | 65549.414 | 1.0282
0.59701 | 0.60547 | 67500 | 65736.01 | 1.0268
0.59666 | 0.60443 | 67600 | 65977.016 | 1.0246
0.5963 | 0.60391 | 67700 | 66110.03 | 1.0241
0.59595 | 0.60339 | 67800 | 66243.2 | 1.0235
0.59559 | 0.60182 | 67900 | 66593.91 | 1.0196
0.59524 | 0.60156 | 68000 | 66673.17 | 1.0199
0.59488 | 0.60156 | 68100 | 66698.05 | 1.021
0.59453 | 0.60104 | 68200 | 66831.88 | 1.0205
0.59418 | 0.60026 | 68300 | 67020.414 | 1.0191
0.59382 | 0.59974 | 68400 | 67154.61 | 1.0185
0.59347 | 0.59922 | 68500 | 67288.97 | 1.018
0.59312 | 0.5987 | 68600 | 67423.46 | 1.0174
0.59277 | 0.59818 | 68700 | 67558.1 | 1.0169
0.59242 | 0.5974 | 68800 | 67747.766 | 1.0155
0.59207 | 0.59661 | 68900 | 67937.7 | 1.0142
0.59172 | 0.59635 | 69000 | 68017.94 | 1.0144
0.59137 | 0.59609 | 69100 | 68098.234 | 1.0147
0.59102 | 0.59583 | 69200 | 68178.586 | 1.015
0.59067 | 0.59557 | 69300 | 68259.01 | 1.0153
0.59032 | 0.59531 | 69400 | 68339.48 | 1.0155
0.58997 | 0.59479 | 69500 | 68475.19 | 1.015
0.58962 | 0.59401 | 69600 | 68666.305 | 1.0136
0.58928 | 0.59401 | 69700 | 68691.77 | 1.0147
0.58893 | 0.59375 | 69800 | 68772.555 | 1.0149
0.58858 | 0.59375 | 69900 | 68798.05 | 1.016
0.58824 | 0.59375 | 70000 | 68823.53 | 1.0171
0.58789 | 0.59271 | 70100 | 69070.695 | 1.0149
0.58754 | 0.59245 | 70200 | 69151.75 | 1.0152
0.5872 | 0.59193 | 70300 | 69288.414 | 1.0146
0.58685 | 0.59193 | 70400 | 69314.05 | 1.0157
0.58651 | 0.59115 | 70500 | 69506.555 | 1.0143
0.58617 | 0.59062 | 70600 | 69643.61 | 1.0137
0.58582 | 0.59062 | 70700 | 69669.35 | 1.0148
0.58548 | 0.59036 | 70800 | 69750.84 | 1.015
0.58514 | 0.5901 | 70900 | 69832.4 | 1.0153
0.5848 | 0.58958 | 71000 | 69969.85 | 1.0147
0.58445 | 0.5888 | 71100 | 70163.4 | 1.0133
0.58411 | 0.58854 | 71200 | 70245.234 | 1.0136
0.58377 | 0.58828 | 71300 | 70327.15 | 1.0138
0.58343 | 0.58776 | 71400 | 70465.18 | 1.0133
0.58309 | 0.5875 | 71500 | 70547.25 | 1.0135
0.58275 | 0.58724 | 71600 | 70629.375 | 1.0137
0.58241 | 0.58646 | 71700 | 70823.97 | 1.0124
0.58207 | 0.5862 | 71800 | 70906.29 | 1.0126
0.58173 | 0.58594 | 71900 | 70988.67 | 1.0128
0.5814 | 0.58594 | 72000 | 71014.78 | 1.0139
0.58106 | 0.58542 | 72100 | 71153.62 | 1.0133
0.58072 | 0.58516 | 72200 | 71236.18 | 1.0135
0.58038 | 0.58437 | 72300 | 71431.75 | 1.0122
0.58005 | 0.58385 | 72400 | 71571.06 | 1.0116
0.57971 | 0.58307 | 72500 | 71767.15 | 1.0102
0.57937 | 0.58255 | 72600 | 71906.836 | 1.0096
0.57904 | 0.58229 | 72700 | 71989.93 | 1.0099
0.5787 | 0.58151 | 72800 | 72186.664 | 1.0085
0.57837 | 0.58099 | 72900 | 72326.81 | 1.0079
0.57803 | 0.57969 | 73000 | 72637.99 | 1.005
0.5777 | 0.57891 | 73100 | 72835.67 | 1.0036
0.57737 | 0.57839 | 73200 | 72976.54 | 1.0031
0.57703 | 0.57839 | 73300 | 73003.25 | 1.0041
0.5767 | 0.57786 | 73400 | 73144.31 | 1.0035
0.57637 | 0.5776 | 73500 | 73228.3 | 1.0037
0.57604 | 0.5776 | 73600 | 73255.07 | 1.0047
0.57571 | 0.57656 | 73700 | 73511.09 | 1.0026
0.57537 | 0.57604 | 73800 | 73652.74 | 1.002
0.57504 | 0.57578 | 73900 | 73737.086 | 1.0022
0.57471 | 0.57578 | 74000 | 73764.01 | 1.0032
0.57438 | 0.57578 | 74100 | 73790.93 | 1.0042
0.57405 | 0.57552 | 74200 | 73875.38 | 1.0044
0.57372 | 0.57552 | 74300 | 73902.32 | 1.0054
0.57339 | 0.57552 | 74400 | 73929.266 | 1.0064
0.57307 | 0.575 | 74500 | 74071.43 | 1.0058
0.57274 | 0.57474 | 74600 | 74156.08 | 1.006
0.57241 | 0.57474 | 74700 | 74183.086 | 1.007
0.57208 | 0.57448 | 74800 | 74267.82 | 1.0072
0.57176 | 0.57422 | 74900 | 74352.6 | 1.0074
0.57143 | 0.57422 | 75000 | 74379.65 | 1.0083
0.5711 | 0.57422 | 75100 | 74406.695 | 1.0093
0.57078 | 0.57396 | 75200 | 74491.59 | 1.0095
0.57045 | 0.57344 | 75300 | 74634.46 | 1.0089
0.57013 | 0.5724 | 75400 | 74893.47 | 1.0068
0.5698 | 0.57214 | 75500 | 74978.72 | 1.007
0.56948 | 0.57188 | 75600 | 75064.02 | 1.0071
0.56915 | 0.57109 | 75700 | 75265.69 | 1.0058
0.56883 | 0.57109 | 75800 | 75292.99 | 1.0067
0.5685 | 0.57057 | 75900 | 75436.76 | 1.0061
0.56818 | 0.56927 | 76000 | 75755.72 | 1.0032
0.56786 | 0.56901 | 76100 | 75841.57 | 1.0034
0.56754 | 0.56901 | 76200 | 75869.04 | 1.0044
0.56721 | 0.56849 | 76300 | 76013.46 | 1.0038
0.56689 | 0.56849 | 76400 | 76040.98 | 1.0047
0.56657 | 0.56849 | 76500 | 76068.484 | 1.0057
0.56625 | 0.56823 | 76600 | 76154.57 | 1.0058
0.56593 | 0.56823 | 76700 | 76182.11 | 1.0068
0.56561 | 0.56797 | 76800 | 76268.266 | 1.007
0.56529 | 0.56771 | 76900 | 76354.49 | 1.0071
0.56497 | 0.56745 | 77000 | 76440.77 | 1.0073
0.56465 | 0.56745 | 77100 | 76468.37 | 1.0083
0.56433 | 0.56719 | 77200 | 76554.734 | 1.0084
0.56402 | 0.56719 | 77300 | 76582.35 | 1.0094
0.5637 | 0.56693 | 77400 | 76668.805 | 1.0095
0.56338 | 0.56693 | 77500 | 76696.445 | 1.0105
0.56306 | 0.56667 | 77600 | 76782.984 | 1.0106
0.56275 | 0.56641 | 77700 | 76869.58 | 1.0108
0.56243 | 0.56641 | 77800 | 76897.26 | 1.0117
0.56211 | 0.56641 | 77900 | 76924.945 | 1.0127
0.5618 | 0.56615 | 78000 | 77011.63 | 1.0128
0.56148 | 0.56615 | 78100 | 77039.336 | 1.0138
0.56117 | 0.56563 | 78200 | 77185.23 | 1.0131
0.56085 | 0.56563 | 78300 | 77212.98 | 1.0141
0.56054 | 0.56536 | 78400 | 77299.88 | 1.0142
0.56022 | 0.56536 | 78500 | 77327.65 | 1.0152
0.55991 | 0.5651 | 78600 | 77414.63 | 1.0153
0.5596 | 0.56458 | 78700 | 77560.984 | 1.0147
0.55928 | 0.56458 | 78800 | 77588.81 | 1.0156
0.55897 | 0.56406 | 78900 | 77735.375 | 1.015
0.55866 | 0.56406 | 79000 | 77763.24 | 1.0159
0.55835 | 0.56406 | 79100 | 77791.12 | 1.0168
0.55804 | 0.56354 | 79200 | 77937.91 | 1.0162
0.55772 | 0.56354 | 79300 | 77965.82 | 1.0171
0.55741 | 0.56354 | 79400 | 77993.734 | 1.018
0.5571 | 0.56302 | 79500 | 78140.78 | 1.0174
0.55679 | 0.56198 | 79600 | 78407.336 | 1.0152
0.55648 | 0.56198 | 79700 | 78435.375 | 1.0161
0.55617 | 0.56172 | 79800 | 78523.164 | 1.0163
0.55586 | 0.56146 | 79900 | 78611.01 | 1.0164
0.55556 | 0.56146 | 80000 | 78639.09 | 1.0173
0.55525 | 0.56146 | 80100 | 78667.18 | 1.0182
0.55494 | 0.5612 | 80200 | 78755.12 | 1.0183
0.55463 | 0.56042 | 80300 | 78963.02 | 1.0169
0.55432 | 0.5599 | 80400 | 79111.195 | 1.0163
0.55402 | 0.55964 | 80500 | 79199.45 | 1.0164
0.55371 | 0.55937 | 80600 | 79287.77 | 1.0166
0.5534 | 0.55911 | 80700 | 79376.17 | 1.0167
0.5531 | 0.55911 | 80800 | 79404.445 | 1.0176
0.55279 | 0.55911 | 80900 | 79432.73 | 1.0185
0.55249 | 0.55885 | 81000 | 79521.22 | 1.0186
0.55218 | 0.55859 | 81100 | 79609.77 | 1.0187
0.55188 | 0.55833 | 81200 | 79698.39 | 1.0188
0.55157 | 0.55833 | 81300 | 79726.734 | 1.0197
0.55127 | 0.55833 | 81400 | 79755.08 | 1.0206
0.55096 | 0.55781 | 81500 | 79904.22 | 1.02
0.55066 | 0.55755 | 81600 | 79993.04 | 1.0201
0.55036 | 0.55729 | 81700 | 80081.93 | 1.0202
0.55005 | 0.55677 | 81800 | 80231.445 | 1.0196
0.54975 | 0.55625 | 81900 | 80381.125 | 1.0189
0.54945 | 0.55599 | 82000 | 80470.305 | 1.019
0.54915 | 0.55547 | 82100 | 80620.24 | 1.0184
0.54885 | 0.55521 | 82200 | 80709.586 | 1.0185
0.54855 | 0.55495 | 82300 | 80798.984 | 1.0186
0.54825 | 0.55443 | 82400 | 80949.305 | 1.0179
0.54795 | 0.55443 | 82500 | 80977.97 | 1.0188
0.54765 | 0.55391 | 82600 | 81128.51 | 1.0181
0.54735 | 0.55391 | 82700 | 81157.22 | 1.019
0.54705 | 0.55339 | 82800 | 81307.95 | 1.0184
0.54675 | 0.55234 | 82900 | 81581.13 | 1.0162
0.54645 | 0.55234 | 83000 | 81609.97 | 1.017
0.54615 | 0.55234 | 83100 | 81638.805 | 1.0179
0.54585 | 0.55234 | 83200 | 81667.65 | 1.0188
0.54555 | 0.55182 | 83300 | 81818.984 | 1.0181
0.54526 | 0.55156 | 83400 | 81909.164 | 1.0182
0.54496 | 0.55078 | 83500 | 82122.17 | 1.0168
0.54466 | 0.55078 | 83600 | 82151.13 | 1.0176
0.54437 | 0.55026 | 83700 | 82303.02 | 1.017
0.54407 | 0.55 | 83800 | 82393.55 | 1.0171
0.54377 | 0.54948 | 83900 | 82545.71 | 1.0164
0.54348 | 0.54896 | 84000 | 82698.05 | 1.0157
0.54318 | 0.54896 | 84100 | 82727.164 | 1.0166
0.54289 | 0.5487 | 84200 | 82817.99 | 1.0167
0.54259 | 0.5487 | 84300 | 82847.13 | 1.0175
0.5423 | 0.54818 | 84400 | 82999.84 | 1.0169
0.54201 | 0.54818 | 84500 | 83029.03 | 1.0177
0.54171 | 0.5474 | 84600 | 83243.83 | 1.0163
0.54142 | 0.54714 | 84700 | 83335.016 | 1.0164
0.54113 | 0.54661 | 84800 | 83488.26 | 1.0157
0.54083 | 0.54661 | 84900 | 83517.57 | 1.0166
0.54054 | 0.54635 | 85000 | 83608.96 | 1.0166
0.54025 | 0.54635 | 85100 | 83638.3 | 1.0175
0.53996 | 0.54635 | 85200 | 83667.63 | 1.0183
0.53967 | 0.54635 | 85300 | 83696.97 | 1.0192
0.53937 | 0.54609 | 85400 | 83788.48 | 1.0192
0.53908 | 0.54583 | 85500 | 83880.055 | 1.0193
0.53879 | 0.54557 | 85600 | 83971.69 | 1.0194
0.5385 | 0.54531 | 85700 | 84063.39 | 1.0195
0.53821 | 0.54453 | 85800 | 84279.92 | 1.018
0.53792 | 0.54427 | 85900 | 84371.84 | 1.0181
0.53763 | 0.54427 | 86000 | 84401.35 | 1.0189
0.53735 | 0.54427 | 86100 | 84430.87 | 1.0198
0.53706 | 0.54401 | 86200 | 84522.89 | 1.0198
0.53677 | 0.54349 | 86300 | 84677.56 | 1.0192
0.53648 | 0.54323 | 86400 | 84769.766 | 1.0192
0.53619 | 0.54297 | 86500 | 84862.03 | 1.0193
0.53591 | 0.54297 | 86600 | 84891.65 | 1.0201
0.53562 | 0.54245 | 86700 | 85046.75 | 1.0194
0.53533 | 0.54219 | 86800 | 85139.21 | 1.0195
0.53505 | 0.54219 | 86900 | 85168.9 | 1.0203
0.53476 | 0.54193 | 87000 | 85261.44 | 1.0204
0.53447 | 0.54193 | 87100 | 85291.15 | 1.0212
0.53419 | 0.54115 | 87200 | 85509.695 | 1.0198
0.5339 | 0.54115 | 87300 | 85539.47 | 1.0206
0.53362 | 0.54089 | 87400 | 85632.29 | 1.0206
0.53333 | 0.5401 | 87500 | 85851.37 | 1.0192
0.53305 | 0.5401 | 87600 | 85881.234 | 1.02
0.53277 | 0.53932 | 87700 | 86100.72 | 1.0186
0.53248 | 0.53932 | 87800 | 86130.65 | 1.0194
0.5322 | 0.53932 | 87900 | 86160.57 | 1.0202
0.53191 | 0.53932 | 88000 | 86190.5 | 1.021
0.53163 | 0.53932 | 88100 | 86220.43 | 1.0218
0.53135 | 0.53932 | 88200 | 86250.35 | 1.0226
0.53107 | 0.53906 | 88300 | 86343.66 | 1.0227
0.53079 | 0.53906 | 88400 | 86373.6 | 1.0235
0.5305 | 0.53854 | 88500 | 86530.47 | 1.0228
0.53022 | 0.53828 | 88600 | 86623.97 | 1.0228
0.52994 | 0.53802 | 88700 | 86717.54 | 1.0229
0.52966 | 0.53802 | 88800 | 86747.57 | 1.0237
0.52938 | 0.53776 | 88900 | 86841.23 | 1.0237
0.5291 | 0.53776 | 89000 | 86871.29 | 1.0245
0.52882 | 0.5375 | 89100 | 86965.04 | 1.0245
0.52854 | 0.53646 | 89200 | 87250.17 | 1.0223
0.52826 | 0.53646 | 89300 | 87280.34 | 1.0231
0.52798 | 0.53646 | 89400 | 87310.516 | 1.0239
0.5277 | 0.53594 | 89500 | 87468.46 | 1.0232
0.52743 | 0.53568 | 89600 | 87562.625 | 1.0233
0.52715 | 0.53568 | 89700 | 87592.86 | 1.0241
0.52687 | 0.53542 | 89800 | 87687.12 | 1.0241
0.52659 | 0.53516 | 89900 | 87781.43 | 1.0241
0.52632 | 0.5349 | 90000 | 87875.8 | 1.0242
0.52604 | 0.53438 | 90100 | 88034.42 | 1.0235
0.52576 | 0.53438 | 90200 | 88064.766 | 1.0242
0.52549 | 0.53438 | 90300 | 88095.12 | 1.025
0.52521 | 0.53385 | 90400 | 88253.98 | 1.0243
0.52493 | 0.53359 | 90500 | 88348.695 | 1.0244
0.52466 | 0.53307 | 90600 | 88507.87 | 1.0236
0.52438 | 0.53281 | 90700 | 88602.766 | 1.0237
0.52411 | 0.53203 | 90800 | 88826.72 | 1.0222
0.52383 | 0.53177 | 90900 | 88921.83 | 1.0222
0.52356 | 0.53125 | 91000 | 89081.63 | 1.0215
0.52329 | 0.53125 | 91100 | 89112.24 | 1.0223
0.52301 | 0.53125 | 91200 | 89142.86 | 1.0231
0.52274 | 0.53099 | 91300 | 89238.18 | 1.0231
0.52247 | 0.53047 | 91400 | 89398.37 | 1.0224
0.52219 | 0.53021 | 91500 | 89493.87 | 1.0224
0.52192 | 0.52943 | 91600 | 89719.26 | 1.021
0.52165 | 0.52891 | 91700 | 89879.97 | 1.0202
0.52138 | 0.52812 | 91800 | 90105.93 | 1.0188
0.5211 | 0.5276 | 91900 | 90267.07 | 1.0181
0.52083 | 0.5276 | 92000 | 90298 | 1.0188
0.52056 | 0.52708 | 92100 | 90459.34 | 1.0181
0.52029 | 0.52682 | 92200 | 90555.58 | 1.0182
0.52002 | 0.5263 | 92300 | 90717.23 | 1.0174
0.51975 | 0.52604 | 92400 | 90813.64 | 1.0175
0.51948 | 0.52578 | 92500 | 90910.13 | 1.0175
0.51921 | 0.52578 | 92600 | 90941.21 | 1.0182
0.51894 | 0.52552 | 92700 | 91037.79 | 1.0183
0.51867 | 0.52526 | 92800 | 91134.44 | 1.0183
0.5184 | 0.525 | 92900 | 91231.15 | 1.0183
0.51813 | 0.52474 | 93000 | 91327.93 | 1.0183
0.51787 | 0.52474 | 93100 | 91359.1 | 1.0191
0.5176 | 0.52474 | 93200 | 91390.27 | 1.0198
0.51733 | 0.52448 | 93300 | 91487.16 | 1.0198
0.51706 | 0.52448 | 93400 | 91518.34 | 1.0206
0.5168 | 0.52448 | 93500 | 91549.54 | 1.0213
0.51653 | 0.52422 | 93600 | 91646.54 | 1.0213
0.51626 | 0.52344 | 93700 | 91875.39 | 1.0199
0.516 | 0.52292 | 93800 | 92038.58 | 1.0191
0.51573 | 0.5224 | 93900 | 92201.945 | 1.0184
0.51546 | 0.52187 | 94000 | 92365.5 | 1.0177
0.5152 | 0.52135 | 94100 | 92529.24 | 1.017
0.51493 | 0.52135 | 94200 | 92560.7 | 1.0177
0.51467 | 0.52083 | 94300 | 92724.664 | 1.017
0.5144 | 0.52083 | 94400 | 92756.17 | 1.0177
0.51414 | 0.52057 | 94500 | 92854 | 1.0177
0.51387 | 0.52031 | 94600 | 92951.9 | 1.0177
0.51361 | 0.51979 | 94700 | 93116.31 | 1.017
0.51335 | 0.51979 | 94800 | 93147.914 | 1.0177
0.51308 | 0.51927 | 94900 | 93312.55 | 1.017
0.51282 | 0.51901 | 95000 | 93410.766 | 1.017
0.51256 | 0.51875 | 95100 | 93509.05 | 1.017
0.5123 | 0.51823 | 95200 | 93674.09 | 1.0163
0.51203 | 0.51823 | 95300 | 93705.83 | 1.017
0.51177 | 0.51771 | 95400 | 93871.1 | 1.0163
0.51151 | 0.51719 | 95500 | 94036.57 | 1.0156
0.51125 | 0.51719 | 95600 | 94068.39 | 1.0163
0.51099 | 0.51719 | 95700 | 94100.22 | 1.017
0.51073 | 0.51719 | 95800 | 94132.04 | 1.0177
0.51046 | 0.51693 | 95900 | 94230.82 | 1.0177
0.5102 | 0.51589 | 96000 | 94530.836 | 1.0155
0.50994 | 0.51562 | 96100 | 94629.89 | 1.0155
0.50968 | 0.51536 | 96200 | 94729.02 | 1.0155
0.50942 | 0.5151 | 96300 | 94828.22 | 1.0155
0.50916 | 0.51458 | 96400 | 94994.766 | 1.0148
0.50891 | 0.51432 | 96500 | 95094.15 | 1.0148
0.50865 | 0.51406 | 96600 | 95193.59 | 1.0148
0.50839 | 0.51328 | 96700 | 95428.04 | 1.0133
0.50813 | 0.51328 | 96800 | 95460.2 | 1.014
0.50787 | 0.51328 | 96900 | 95492.36 | 1.0147
0.50761 | 0.51328 | 97000 | 95524.52 | 1.0154
0.50736 | 0.51302 | 97100 | 95624.27 | 1.0154
0.5071 | 0.51302 | 97200 | 95656.46 | 1.0161
0.50684 | 0.51224 | 97300 | 95891.67 | 1.0147
0.50659 | 0.51146 | 97400 | 96127.22 | 1.0132
0.50633 | 0.51146 | 97500 | 96159.54 | 1.0139
0.50607 | 0.51146 | 97600 | 96191.87 | 1.0146
0.50582 | 0.5112 | 97700 | 96292.07 | 1.0146
0.50556 | 0.51094 | 97800 | 96392.35 | 1.0146
0.50531 | 0.51094 | 97900 | 96424.72 | 1.0153
0.50505 | 0.51068 | 98000 | 96525.08 | 1.0153
0.5048 | 0.51068 | 98100 | 96557.48 | 1.016
0.50454 | 0.50964 | 98200 | 96862.28 | 1.0138
0.50429 | 0.50964 | 98300 | 96894.76 | 1.0145
0.50403 | 0.50938 | 98400 | 96995.45 | 1.0145
0.50378 | 0.50885 | 98500 | 97164.484 | 1.0137
0.50352 | 0.50833 | 98600 | 97333.7 | 1.013
0.50327 | 0.50833 | 98700 | 97366.305 | 1.0137
0.50302 | 0.50833 | 98800 | 97398.9 | 1.0144
0.50277 | 0.50833 | 98900 | 97431.49 | 1.0151
0.50251 | 0.50833 | 99000 | 97464.09 | 1.0158
0.50226 | 0.50781 | 99100 | 97633.68 | 1.015
0.50201 | 0.50755 | 99200 | 97734.875 | 1.015
0.50176 | 0.50755 | 99300 | 97767.54 | 1.0157
0.5015 | 0.50703 | 99400 | 97937.484 | 1.0149
0.50125 | 0.50703 | 99500 | 97970.195 | 1.0156
0.501 | 0.50703 | 99600 | 98002.91 | 1.0163
0.50075 | 0.50677 | 99700 | 98104.35 | 1.0163
0.5005 | 0.50651 | 99800 | 98205.87 | 1.0162
0.50025 | 0.50625 | 99900 | 98307.46 | 1.0162
0.5 | 0.50625 | 100000 | 98340.24 | 1.0169